## ISA
Z80 Instruction Set Overview
Regs: A, (B,C), (D,E), (H,L), PC, SP, IX, IY, F { C, N, P/V, H, Z, S }, I=Interrupt vectors, R=Memory refresh
AM: I=Immediate, IE=Immediate Extended, MPZA=Modified Page Zero, L=Relative Jump, E=Extended, EJ=Extended Jump, EP=Extended Port, X=Indexed, R=Register, M=Implied, RI=Register Indirect, B=Bit
					M1					M2					M3					M4					M5					M6
OP Code	ASM	OP1	OP2	AM1	AM2	Offset	Bit pattern for offset					M Cycles	T States	Flags affect	Operation	Notes	T1	T2	T3	T4	T5	T1	T2	T3	T4	T5	T1	T2	T3	T4	T5	T1	T2	T3	T4	T5	T1	T2	T3	T4	T5	T1	T2	T3	T4	T5
LD	LD r,s	{r}	{s}	R	R	0	0	1	r	r	r	s	s	s		1	4		r ← s		PC.OE, ABUF.L, INC2.P, INC2.L	INC2.P, INC2.OE, PC.L.INC2, DBUF.L.IN	DBUF.L.IN, INSTR.L	{s}.OE, TMP.L	TMP.OE.DBUS, {r}.L

LD	LD r,n	{r}	{n}	R	I	0	0	0	r	r	r	1	1	0		2	7 (4,3)		r ← n		PC.OE, ABUF.L, INC2.P, INC2.L	INC2.P, INC2.OE, PC.L.INC2, DBUF.L.IN	DBUF.L.IN, INSTR.L	X	-	PC.OE, ABUF.L, INC2.P, INC2.L	INC2.P, INC2.OE, PC.L.INC2, DBUF.L.IN	DBUF.L.IN, {r}.L
					1	n	n	n	n	n	n	n	n

LD	LD r,(HL)	{r}	(HL)	R	RI	0	0	1	r	r	r	1	1	0		2	7 (4,3)		r ← (HL)	(HL) == 110 register!	PC.OE, ABUF.L, INC2.P, INC2.L	INC2.P, INC2.OE, PC.L.INC2, DBUF.L.IN	DBUF.L.IN, INSTR.L	X	-	HL.OE, ABUF.L	DBUF.L.IN	DBUF.L.IN, {r}.L

LD	LD r,(IX+d)	{r}	(IX+{d})	R	X	0	1	1	0	1	1	1	0	1	DD	5	19 (4,4,3,5,3)		r ← (IX+d)	This bit seems to indicate X/Y	PC.OE, ABUF.L, INC2.P, INC2.L	INC2.P, INC2.OE, PC.L.INC2, DBUF.L.IN	DBUF.L.IN, INSTR.L	X	-	PC.OE, ABUF.L, INC2.P, INC2.L	INC2.P, INC2.OE, PC.L.INC2, DBUF.L.IN	DBUF.L.IN, INSTR.L	X	-	PC.OE, ABUF.L, INC2.P, INC2.L	INC2.P, INC2.OE, PC.L.INC2, DBUF.L.IN	DBUF.L.IN, TMP.L	-	-	TMP.OE.DBUS, DISP.L.X, DISP.L.DBUS	DISP.OE, ABUF.L	DBUF.L.IN	DBUF.L.IN, {r}.L
					1	0	1	r	r	r	1	1	0
					2	d	d	d	d	d	d	d	d

LD	LD r,(IY+d)	{r}	(IY+{d})	R	X	0	1	1	1	1	1	1	0	1	FD	5	19 (4,4,3,5,3)		r ← (IY+d)		PC.OE, ABUF.L, INC2.P, INC2.L	INC2.P, INC2.OE, PC.L.INC2, DBUF.L.IN	DBUF.L.IN, INSTR.L	X	-	PC.OE, ABUF.L, INC2.P, INC2.L	INC2.P, INC2.OE, PC.L.INC2, DBUF.L.IN	DBUF.L.IN, INSTR.L	X	-	PC.OE, ABUF.L, INC2.P, INC2.L	INC2.P, INC2.OE, PC.L.INC2, DBUF.L.IN	DBUF.L.IN, TMP.L	-	-	TMP.OE.DBUS, DISP.L.Y	DISP.OE, ABUF.L	DBUF.L.IN	DBUF.L.IN, {r}.L
					1	0	1	r	r	r	1	1	0
					2	d	d	d	d	d	d	d	d

LD	LD (HL),r	(HL)	{r}	RI	R	0	0	1	1	1	0	r	r	r		2	7 (4,3)		(HL) ← r		PC.OE, ABUF.L, INC2.P, INC2.L	INC2.P, INC2.OE, PC.L.INC2, DBUF.L.IN	DBUF.L.IN, INSTR.L	X	-	HL.OE, ABUF.L	{r}.OE, DBUF.L.OUT	{r}.OE

LD	LD (IX+d),r	(IX+{d})	{r}	X	R	0	1	1	0	1	1	1	0	1	DD	5	19 (4,4,3,5,3)		(IX+d) ← r		PC.OE, ABUF.L, INC2.P, INC2.L	INC2.P, INC2.OE, PC.L.INC2, DBUF.L.IN	DBUF.L.IN, INSTR.L	X	-	PC.OE, ABUF.L, INC2.P, INC2.L	INC2.P, INC2.OE, PC.L.INC2, DBUF.L.IN	DBUF.L.IN, INSTR.L	X	-	PC.OE, ABUF.L, INC2.P, INC2.L	INC2.P, INC2.OE, PC.L.INC2, DBUF.L.IN	DBUF.L.IN, TMP.L	-	-	TMP.OE.DBUS, DISP.L.X, DISP.L.DBUS	DISP.OE, ABUF.L, {r}.OE	{r}.OE, DBUF.L.OUT	{r}.OE
					1	0	1	1	1	0	r	r	r					The 110 is a reverse reg index?
					2	d	d	d	d	d	d	d	d

LD	LD (IY+d),r	(IY+{d})	{r}	X	R	0	1	1	1	1	1	1	0	1	FD	5	19 (4,4,3,5,3)		(IY+d) ← r		PC.OE, ABUF.L, INC2.P, INC2.L	INC2.P, INC2.OE, PC.L.INC2, DBUF.L.IN	DBUF.L.IN, INSTR.L	X	-	PC.OE, ABUF.L, INC2.P, INC2.L	INC2.P, INC2.OE, PC.L.INC2, DBUF.L.IN	DBUF.L.IN, INSTR.L	X	-	PC.OE, ABUF.L, INC2.P, INC2.L	INC2.P, INC2.OE, PC.L.INC2, DBUF.L.IN	DBUF.L.IN, TMP.L	-	-	TMP.OE.DBUS, DISP.L.Y, DISP.L.DBUS	DISP.OE, ABUF.L, {r}.OE	{r}.OE, DBUF.L.OUT	{r}.OE
					1	0	1	1	1	0	r	r	r
					2	d	d	d	d	d	d	d	d

LD	LD (HL),n	(HL)	{n}	RI	I	0	0	0	1	1	0	1	1	0	36	3	10 (4,3,3)		(HL) ← n	(HL) == 110 register!	PC.OE, ABUF.L, INC2.P, INC2.L	INC2.P, INC2.OE, PC.L.INC2, DBUF.L.IN	DBUF.L.IN, INSTR.L	X	-	PC.OE, ABUF.L, INC2.P, INC2.L	INC2.P, INC2.OE, PC.L.INC2, DBUF.L.IN	DBUF.L.IN, TMP.L	-	-	TMP.OE.DBUS, HL.OE, ABUF.L	TMP.OE.DBUS, DBUF.L.OUT	TMP.OE.DBUS	-
					n	n	n	n	n	n	n	n

LD	LD (IX+d),n	(IX+{d})	{n}	X	I	0	1	1	0	1	1	1	0	1	DD	5	19 (4,4,3,5,3)		(IX+d) ← n		PC.OE, ABUF.L, INC2.P, INC2.L	INC2.P, INC2.OE, PC.L.INC2, DBUF.L.IN	DBUF.L.IN, INSTR.L	X	-	PC.OE, ABUF.L, INC2.P, INC2.L	INC2.P, INC2.OE, PC.L.INC2, DBUF.L.IN	DBUF.L.IN, INSTR.L	X	-	PC.OE, ABUF.L, INC2.P, INC2.L	INC2.P, INC2.OE, PC.L.INC2, DBUF.L.IN	DBUF.L.IN, DISP.L.DBUS, DISP.L.X	-	-	PC.OE, ABUF.L, INC2.P, INC2.L	INC2.P, INC2.OE, PC.L.INC2, DBUF.L.IN	DBUF.L.IN, TMP.L	-	-	TMP.OE.DBUS, DISP.OE, ABUF.L	TMP.OE.DBUS, DBUF.L.OUT	TMP.OE.DBUS	-	-
					1	0	0	1	1	0	1	1	0	36
					2	d	d	d	d	d	d	d	d
					3	n	n	n	n	n	n	n	n

LD	LD (IY+d),n	(IY+{d})	{n}	X	I	0	1	1	1	1	1	1	0	1	FD	5	19 (4,4,3,5,3)		(IY+d) ← n		PC.OE, ABUF.L, INC2.P, INC2.L	INC2.P, INC2.OE, PC.L.INC2, DBUF.L.IN	DBUF.L.IN, INSTR.L	X	-	PC.OE, ABUF.L, INC2.P, INC2.L	INC2.P, INC2.OE, PC.L.INC2, DBUF.L.IN	DBUF.L.IN, INSTR.L	X	-	PC.OE, ABUF.L, INC2.P, INC2.L	INC2.P, INC2.OE, PC.L.INC2, DBUF.L.IN	DBUF.L.IN, DISP.L.DBUS, DISP.L.Y	-	-	PC.OE, ABUF.L, INC2.P, INC2.L	INC2.P, INC2.OE, PC.L.INC2, DBUF.L.IN	DBUF.L.IN, TMP.L	-	-	TMP.OE.DBUS, DISP.OE, ABUF.L	TMP.OE.DBUS, DBUF.L.OUT	TMP.OE.DBUS	-	-
					1	0	0	1	1	0	1	1	0	36
					2	d	d	d	d	d	d	d	d
					3	n	n	n	n	n	n	n	n

LD	LD A,(BC)	A	(BC)	R	RI	0	0	0	0	0	1	0	1	0	0A	2	7 (4,3)		A ← (BC)	(BC) or (DE) ?	PC.OE, ABUF.L, INC2.P, INC2.L	INC2.P, INC2.OE, PC.L.INC2, DBUF.L.IN	DBUF.L.IN, INSTR.L	X	-	BC.OE, ABUF.L	DBUF.L.IN	DBUF.L.IN, A.L	-	-

LD	LD A,(DE)	A	(DE)	R	RI	0	0	0	0	1	1	0	1	0	1A	2	7 (4,3)		A ← (DE)	Register source or dest?	PC.OE, ABUF.L, INC2.P, INC2.L	INC2.P, INC2.OE, PC.L.INC2, DBUF.L.IN	DBUF.L.IN, INSTR.L	X	-	DE.OE, ABUF.L	DBUF.L.IN	DBUF.L.IN, A.L	-	-

LD	LD A,(nn)	A	({nn})	R	E	0	0	0	1	1	1	0	1	0	3A	4	13 (4,3,3,3)		A ← (nn)		PC.OE, ABUF.L, INC2.P, INC2.L	INC2.P, INC2.OE, PC.L.INC2, DBUF.L.IN	DBUF.L.IN, INSTR.L	X	-	PC.OE, ABUF.L, INC2.P, INC2.L	INC2.P, INC2.OE, PC.L.INC2, DBUF.L.IN	DBUF.L.IN, TMP.L	-	-	PC.OE, ABUF.L, INC2.P, INC2.L	INC2.P, INC2.OE, PC.L.INC2, DBUF.L.IN	DBUF.L.IN, ABUS.H.L.DBUS	-	-	TMP.OE.DBUS, ABUS.L.L.DBUS	ABUF.L	DBUF.L.IN	DBUF.L.IN, A.L	-
					1	n	n	n	n	n	n	n	n
					2	n	n	n	n	n	n	n	n

LD	LD (BC),A	(BC)	A	RI	R	0	0	0	0	0	0	0	1	0	02	2	7 (4,3)		(BC) ← A		PC.OE, ABUF.L, INC2.P, INC2.L	INC2.P, INC2.OE, PC.L.INC2, DBUF.L.IN	DBUF.L.IN, INSTR.L	X	-	BC.OE, ABUF.L	A.OE.DBUS, DBUF.L.OUT	A.OE.DBUS	-	-

LD	LD (DE),A	(DE)	A	RI	R	0	0	0	0	1	0	0	1	0	12	2	7 (4,3)		(DE) ← A		PC.OE, ABUF.L, INC2.P, INC2.L	INC2.P, INC2.OE, PC.L.INC2, DBUF.L.IN	DBUF.L.IN, INSTR.L	X	-	DE.OE, ABUF.L	A.OE.DBUS, DBUF.L.OUT	A.OE.DBUS	-	-

LD	LD (nn),A	({nn})	A	E	R	0	0	0	1	1	0	0	1	0	32	4	13 (4,3,3,3)		(nn) ← A		PC.OE, ABUF.L, INC2.P, INC2.L	INC2.P, INC2.OE, PC.L.INC2, DBUF.L.IN	DBUF.L.IN, INSTR.L	X	-	PC.OE, ABUF.L, INC2.P, INC2.L	INC2.P, INC2.OE, PC.L.INC2, DBUF.L.IN	DBUF.L.IN, TMP.L	-	-	PC.OE, ABUF.L, INC2.P, INC2.L	INC2.P, INC2.OE, PC.L.INC2, DBUF.L.IN	DBUF.L.IN, ABUS.H.L.DBUS	-	-	TMP.OE.DBUS, ABUS.L.L.DBUS	ABUF.L	A.OE.DBUS, DBUF.L.OUT	A.OE.DBUS	-
					1	n	n	n	n	n	n	n	n
					2	n	n	n	n	n	n	n	n

LD	LD A,I	A	I	R	R	0	1	1	1	0	1	1	0	1	ED	2	9 (4,5)	S,Z,H,P/V,N	A ← Interrupt vector reg		PC.OE, ABUF.L, INC2.P, INC2.L	INC2.P, INC2.OE, PC.L.INC2, DBUF.L.IN	DBUF.L.IN, INSTR.L	X	-	PC.OE, ABUF.L, INC2.P, INC2.L	INC2.P, INC2.OE, PC.L.INC2, DBUF.L.IN	DBUF.L.IN, INSTR.L	X	I.OE, A.L
					1	0	1	0	1	0	1	1	1	57					I or R reg?

LD	LD A,R	A	R	R	R	0	1	1	1	0	1	1	0	1	ED	2	9 (4,5)	S,Z,H,P/V,N	A ← Memory refresh reg		PC.OE, ABUF.L, INC2.P, INC2.L	INC2.P, INC2.OE, PC.L.INC2, DBUF.L.IN	DBUF.L.IN, INSTR.L	X	-	PC.OE, ABUF.L, INC2.P, INC2.L	INC2.P, INC2.OE, PC.L.INC2, DBUF.L.IN	DBUF.L.IN, INSTR.L	X	R.OE, A.L
					1	0	1	0	1	1	1	1	1	5F

LD	LD I,A	I	A	R	R	0	1	1	1	0	1	1	0	1	ED	2	9 (4,5)		Interrupt vector reg ← A		PC.OE, ABUF.L, INC2.P, INC2.L	INC2.P, INC2.OE, PC.L.INC2, DBUF.L.IN	DBUF.L.IN, INSTR.L	X	-	PC.OE, ABUF.L, INC2.P, INC2.L	INC2.P, INC2.OE, PC.L.INC2, DBUF.L.IN	DBUF.L.IN, INSTR.L	X	A.OE.DBUS, I.L
					1	0	1	0	0	0	1	1	1	47

LD	LD R,A	R	A	R	R	0	1	1	1	0	1	1	0	1	ED	2	9 (4,5)		Memory refresh reg ← A		PC.OE, ABUF.L, INC2.P, INC2.L	INC2.P, INC2.OE, PC.L.INC2, DBUF.L.IN	DBUF.L.IN, INSTR.L	X	-	PC.OE, ABUF.L, INC2.P, INC2.L	INC2.P, INC2.OE, PC.L.INC2, DBUF.L.IN	DBUF.L.IN, INSTR.L	X	A.OE.DBUS, R.L
					1	0	1	0	0	1	1	1	1	4F

LD	LD RR,nn	{RR}	{nn}	R	IE	0	0	0	R	R	0	0	0	1		2	10 (4,3,3)		Register pair ← nn		PC.OE, ABUF.L, INC2.P, INC2.L	INC2.P, INC2.OE, PC.L.INC2, DBUF.L.IN	DBUF.L.IN, INSTR.L	X	-	PC.OE, ABUF.L, INC2.P, INC2.L	INC2.P, INC2.OE, PC.L.INC2, DBUF.L.IN	DBUF.L.IN, {RR}.L.L	-	-	PC.OE, ABUF.L, INC2.P, INC2.L	INC2.P, INC2.OE, PC.L.INC2, DBUF.L.IN	DBUF.L.IN, {RR}.H.L	-	-				-	-
					1	n	n	n	n	n	n	n	n
					2	n	n	n	n	n	n	n	n

LD	LD IX,nn	IX	{nn}	R	IE	0	1	1	0	1	1	1	0	1	DD	4	14 (4,4,3,3)		IX ← nn		PC.OE, ABUF.L, INC2.P, INC2.L	INC2.P, INC2.OE, PC.L.INC2, DBUF.L.IN	DBUF.L.IN, INSTR.L	X	-	PC.OE, ABUF.L, INC2.P, INC2.L	INC2.P, INC2.OE, PC.L.INC2, DBUF.L.IN	DBUF.L.IN, INSTR.L	X	-	PC.OE, ABUF.L, INC2.P, INC2.L	INC2.P, INC2.OE, PC.L.INC2, DBUF.L.IN	DBUF.L.IN, IX.L.L	-	-	PC.OE, ABUF.L, INC2.P, INC2.L	INC2.P, INC2.OE, PC.L.INC2, DBUF.L.IN	DBUF.L.IN, IX.H.L	-	-
					1	0	0	1	0	0	0	0	1	21
					2	n	n	n	n	n	n	n	n
					3	n	n	n	n	n	n	n	n

LD	LD IY,nn	IY	{nn}	R	IE	0	1	1	1	1	1	1	0	1	FD	4	14 (4,4,3,3)		IY ← nn		PC.OE, ABUF.L, INC2.P, INC2.L	INC2.P, INC2.OE, PC.L.INC2, DBUF.L.IN	DBUF.L.IN, INSTR.L	X	-	PC.OE, ABUF.L, INC2.P, INC2.L	INC2.P, INC2.OE, PC.L.INC2, DBUF.L.IN	DBUF.L.IN, INSTR.L	X	-	PC.OE, ABUF.L, INC2.P, INC2.L	INC2.P, INC2.OE, PC.L.INC2, DBUF.L.IN	DBUF.L.IN, IY.L.L	-	-	PC.OE, ABUF.L, INC2.P, INC2.L	INC2.P, INC2.OE, PC.L.INC2, DBUF.L.IN	DBUF.L.IN, IY.H.L	-	-
					1	0	0	1	0	0	0	0	1	21
					2	n	n	n	n	n	n	n	n
					3	n	n	n	n	n	n	n	n

LD	LD HL,(nn)	HL	({nn})	R	E	0	0	0	1	0	1	0	1	0	2A	5	16 (4,3,3,3,3)		H ← (nn+1), L ← (nn)	Register source or dest?	PC.OE, ABUF.L, INC2.P, INC2.L	INC2.P, INC2.OE, PC.L.INC2, DBUF.L.IN	DBUF.L.IN, INSTR.L	X	-	PC.OE, ABUF.L, INC2.P, INC2.L	INC2.P, INC2.OE, PC.L.INC2, DBUF.L.IN	DBUF.L.IN, TMP.L	-	-	PC.OE, ABUF.L, INC2.P, INC2.L	INC2.P, INC2.OE, PC.L.INC2, DBUF.L.IN	DBUF.L.IN, ABUS.H.L.DBUS	-	-	TMP.OE.DBUS, ABUS.L.L.DBUS	ABUF.L	DBUF.L.IN	DBUF.L.IN, L.L	-	INC2.P, INC2.L	INC2.P, INC2.OE, ABUF.L	DBUF.L.IN	DBUF.L.IN, H.L
					1	n	n	n	n	n	n	n	n
					2	n	n	n	n	n	n	n	n

LD	LD RR,(nn)	{RR}	({nn})	R	E	0	1	1	1	0	1	1	0	1	ED	6	20 (4,4,3,3,3,3)		RRh ← (nn+1), RRl ← (nn)		PC.OE, ABUF.L, INC2.P, INC2.L	INC2.P, INC2.OE, PC.L.INC2, DBUF.L.IN	DBUF.L.IN, INSTR.L	X	-	PC.OE, ABUF.L, INC2.P, INC2.L	INC2.P, INC2.OE, PC.L.INC2, DBUF.L.IN	DBUF.L.IN, INSTR.L	X	-	PC.OE, ABUF.L, INC2.P, INC2.L	INC2.P, INC2.OE, PC.L.INC2, DBUF.L.IN	DBUF.L.IN, TMP.L	-	-	PC.OE, ABUF.L, INC2.P, INC2.L	INC2.P, INC2.OE, PC.L.INC2, DBUF.L.IN	DBUF.L.IN, ABUS.H.L.DBUS	-	-	TMP.OE.DBUS, ABUS.L.L.DBUS	ABUF.L	DBUF.L.IN	DBUF.L.IN, {RR}.L.L	-	INC2.P, INC2.L	INC2.P, INC2.OE, ABUF.L	DBUF.L.IN	DBUF.L.IN, {RR}.H.L	-
					1	0	1	R	R	1	0	1	1
					2	n	n	n	n	n	n	n	n
					3	n	n	n	n	n	n	n	n

LD	LD IX,(nn)	IX	({nn})	R	E	0	1	1	0	1	1	1	0	1	DD	6	20 (4,4,3,3,3,3)		IXh ← (nn+1), IXl ← (nn)	This bit seems to indicate X/Y	PC.OE, ABUF.L, INC2.P, INC2.L	INC2.P, INC2.OE, PC.L.INC2, DBUF.L.IN	DBUF.L.IN, INSTR.L	X	-	PC.OE, ABUF.L, INC2.P, INC2.L	INC2.P, INC2.OE, PC.L.INC2, DBUF.L.IN	DBUF.L.IN, INSTR.L	X	-	PC.OE, ABUF.L, INC2.P, INC2.L	INC2.P, INC2.OE, PC.L.INC2, DBUF.L.IN	DBUF.L.IN, TMP.L	-	-	PC.OE, ABUF.L, INC2.P, INC2.L	INC2.P, INC2.OE, PC.L.INC2, DBUF.L.IN	DBUF.L.IN, ABUS.H.L.DBUS	-	-	TMP.OE.DBUS, ABUS.L.L.DBUS	ABUF.L	DBUF.L.IN	DBUF.L.IN, IX.L.L	-	INC2.P, INC2.L	INC2.P, INC2.OE, ABUF.L	DBUF.L.IN	DBUF.L.IN, IX.H.L	-
					1	0	0	1	0	1	0	1	0	2A
					2	n	n	n	n	n	n	n	n
					3	n	n	n	n	n	n	n	n

LD	LD IY,(nn)	IY	({nn})	R	E	0	1	1	1	1	1	1	0	1	FD	6	20 (4,4,3,3,3,3)		IYh ← (nn+1), IYl ← (nn)		PC.OE, ABUF.L, INC2.P, INC2.L	INC2.P, INC2.OE, PC.L.INC2, DBUF.L.IN	DBUF.L.IN, INSTR.L	X	-	PC.OE, ABUF.L, INC2.P, INC2.L	INC2.P, INC2.OE, PC.L.INC2, DBUF.L.IN	DBUF.L.IN, INSTR.L	X	-	PC.OE, ABUF.L, INC2.P, INC2.L	INC2.P, INC2.OE, PC.L.INC2, DBUF.L.IN	DBUF.L.IN, TMP.L	-	-	PC.OE, ABUF.L, INC2.P, INC2.L	INC2.P, INC2.OE, PC.L.INC2, DBUF.L.IN	DBUF.L.IN, ABUS.H.L.DBUS	-	-	TMP.OE.DBUS, ABUS.L.L.DBUS	ABUF.L	DBUF.L.IN	DBUF.L.IN, IY.L.L	-	INC2.P, INC2.L	INC2.P, INC2.OE, ABUF.L	DBUF.L.IN	DBUF.L.IN, IY.H.L	-
					1	0	0	1	0	1	0	1	0	2A
					2	n	n	n	n	n	n	n	n
					3	n	n	n	n	n	n	n	n

LD	LD (nn), HL	({nn})	HL	E	R	0	0	0	1	0	0	0	1	0	22	5	16 (4,3,3,3,3)		(nn+1) ← H, (nn) ← L		PC.OE, ABUF.L, INC2.P, INC2.L	INC2.P, INC2.OE, PC.L.INC2, DBUF.L.IN	DBUF.L.IN, INSTR.L	X	-	PC.OE, ABUF.L, INC2.P, INC2.L	INC2.P, INC2.OE, PC.L.INC2, DBUF.L.IN	DBUF.L.IN, TMP.L	-	-	PC.OE, ABUF.L, INC2.P, INC2.L	INC2.P, INC2.OE, PC.L.INC2, DBUF.L.IN	DBUF.L.IN, ABUS.H.L.DBUS	-	-	TMP.OE.DBUS, ABUS.L.L.DBUS	ABUF.L	L.OE, DBUF.L.OUT	-	-	INC2.P, INC2.L	INC2.P, INC2.OE, ABUF.L	H.OE, DBUF.L.OUT	-	-
					1	n	n	n	n	n	n	n	n
					2	n	n	n	n	n	n	n	n

LD	LD (nn), RR	({nn})	{RR}	E	R	0	1	1	1	0	1	1	0	1	ED	6	20 (4,4,3,3,3,3)		(nn+1) ← RRh, (nn) ←RRl		PC.OE, ABUF.L, INC2.P, INC2.L	INC2.P, INC2.OE, PC.L.INC2, DBUF.L.IN	DBUF.L.IN, INSTR.L	X	-	PC.OE, ABUF.L, INC2.P, INC2.L	INC2.P, INC2.OE, PC.L.INC2, DBUF.L.IN	DBUF.L.IN, INSTR.L	X	-	PC.OE, ABUF.L, INC2.P, INC2.L	INC2.P, INC2.OE, PC.L.INC2, DBUF.L.IN	DBUF.L.IN, TMP.L	-	-	PC.OE, ABUF.L, INC2.P, INC2.L	INC2.P, INC2.OE, PC.L.INC2, DBUF.L.IN	DBUF.L.IN, ABUS.H.L.DBUS	-	-	TMP.OE.DBUS, ABUS.L.L.DBUS	ABUF.L	{RR}.L.OE, DBUF.L.OUT	-	-	INC2.P, INC2.L	INC2.P, INC2.OE, ABUF.L	{RR}.H.OE, DBUF.L.OUT	-	-
					1	0	1	R	R	0	0	1	1
					2	n	n	n	n	n	n	n	n
					3	n	n	n	n	n	n	n	n

LD	LD (nn), IX	({nn})	IX	E	R	0	1	1	0	1	1	1	0	1	DD	6	20 (4,4,3,3,3,3)		(nn+1) ← IXh, (nn) ←IXl	This bit seems to indicate X/Y	PC.OE, ABUF.L, INC2.P, INC2.L	INC2.P, INC2.OE, PC.L.INC2, DBUF.L.IN	DBUF.L.IN, INSTR.L	X	-	PC.OE, ABUF.L, INC2.P, INC2.L	INC2.P, INC2.OE, PC.L.INC2, DBUF.L.IN	DBUF.L.IN, INSTR.L	X	-	PC.OE, ABUF.L, INC2.P, INC2.L	INC2.P, INC2.OE, PC.L.INC2, DBUF.L.IN	DBUF.L.IN, TMP.L	-	-	PC.OE, ABUF.L, INC2.P, INC2.L	INC2.P, INC2.OE, PC.L.INC2, DBUF.L.IN	DBUF.L.IN, ABUS.H.L.DBUS	-	-	TMP.OE.DBUS, ABUS.L.L.DBUS	ABUF.L	IX.L.OE, DBUF.L.OUT	-	-	INC2.P, INC2.L	INC2.P, INC2.OE, ABUF.L	IX.H.OE, DBUF.L.OUT	-	-
					1	0	0	1	0	0	0	1	0	22
					2	n	n	n	n	n	n	n	n
					3	n	n	n	n	n	n	n	n

LD	LD (nn), IY	({nn})	IY	E	R	0	1	1	1	1	1	1	0	1	FD	6	20 (4,4,3,3,3,3)		(nn+1) ← IYh, (nn) ←IYl		PC.OE, ABUF.L, INC2.P, INC2.L	INC2.P, INC2.OE, PC.L.INC2, DBUF.L.IN	DBUF.L.IN, INSTR.L	X	-	PC.OE, ABUF.L, INC2.P, INC2.L	INC2.P, INC2.OE, PC.L.INC2, DBUF.L.IN	DBUF.L.IN, INSTR.L	X	-	PC.OE, ABUF.L, INC2.P, INC2.L	INC2.P, INC2.OE, PC.L.INC2, DBUF.L.IN	DBUF.L.IN, TMP.L	-	-	PC.OE, ABUF.L, INC2.P, INC2.L	INC2.P, INC2.OE, PC.L.INC2, DBUF.L.IN	DBUF.L.IN, ABUS.H.L.DBUS	-	-	TMP.OE.DBUS, ABUS.L.L.DBUS	ABUF.L	IY.L.OE, DBUF.L.OUT	-	-	INC2.P, INC2.L	INC2.P, INC2.OE, ABUF.L	IY.H.OE, DBUF.L.OUT	-	-
					1	0	0	1	0	0	0	1	0	22
					2	n	n	n	n	n	n	n	n
					3	n	n	n	n	n	n	n	n

LD	LD SP,HL	SP	HL	R	R	0	1	1	1	1	1	0	0	1	F9	1	6		SP ← HL		PC.OE, ABUF.L, INC2.P, INC2.L	INC2.P, INC2.OE, PC.L.INC2, DBUF.L.IN	DBUF.L.IN, INSTR.L	X	HL.H.OE, SP.H.L	HL.L.OE, SP.L.L

LD	LD SP,IX	SP	IX	R	R	0	1	1	0	1	1	1	0	1	DD	2	10 (4,6)		SP ← IX		PC.OE, ABUF.L, INC2.P, INC2.L	INC2.P, INC2.OE, PC.L.INC2, DBUF.L.IN	DBUF.L.IN, INSTR.L	X	IX.H.OE, SP.H.L	IX.L.OE, SP.L.L
					1	1	1	1	1	0	0	1	F9

LD	LD SP,IY	SP	IY	R	R	0	1	1	1	1	1	1	0	1	FD	2	10 (4,6)		SP ← IY		PC.OE, ABUF.L, INC2.P, INC2.L	INC2.P, INC2.OE, PC.L.INC2, DBUF.L.IN	DBUF.L.IN, INSTR.L	X	IY.H.OE, SP.H.L	IY.L.OE, SP.L.L
					1	1	1	1	1	0	0	1	F9

PUSH	PUSH QQ	{QQ}		R		0	1	1	Q	Q	0	1	0	1		3	11 (5,3,3)		(SP-1) ← QQh, (SP-2) ← QQl, SP ← SP - 2		PC.OE, ABUF.L, INC2.P, INC2.L	INC2.P, INC2.OE, PC.L.INC2, DBUF.L.IN	DBUF.L.IN, INSTR.L	X	SP.OE, INC2.N, INC2.L	INC2.N, INC2.OE, SP.L.INC2	SP.OE, ABUF.L,{QQ}.H.OE	{QQ}.H.OE, DBUF.L.OUT, INC2.N, INC2.L	-	-	INC2.N, INC2.OE, SP.L.INC2	SP.OE, ABUF.L,{QQ}.L.OE	{QQ}.L.OE, DBUF.L.OUT	-	-

PUSH	PUSH IX	IX		R		0	1	1	0	1	1	1	0	1	DD	4	15 (4,5,3,3)		(SP-1) ← IXh, (SP-2) ← IXl, SP ← SP - 2	This bit seems to indicate X/Y	PC.OE, ABUF.L, INC2.P, INC2.L	INC2.P, INC2.OE, PC.L.INC2, DBUF.L.IN	DBUF.L.IN, INSTR.L	X	-	PC.OE, ABUF.L, INC2.P, INC2.L	INC2.P, INC2.OE, PC.L.INC2, DBUF.L.IN	DBUF.L.IN, INSTR.L	X	SP.OE, INC2.N, INC2.L	INC2.N, INC2.OE, SP.L.INC2	SP.OE, ABUF.L,IX.H.OE	IX.H.OE, DBUF.L.OUT, INC2.N, INC2.L	-	-	INC2.N, INC2.OE, SP.L.INC2	SP.OE, ABUF.L,IX.L.OE	IX.L.OE, DBUF.L.OUT	-	-
					1	1	1	1	0	0	1	0	1	E5

PUSH	PUSH IY	IY		R		0	1	1	1	1	1	1	0	1	FD	4	15 (4,5,3,3)		(SP-1) ← IYh, (SP-2) ← IYl, SP ← SP - 2		PC.OE, ABUF.L, INC2.P, INC2.L	INC2.P, INC2.OE, PC.L.INC2, DBUF.L.IN	DBUF.L.IN, INSTR.L	X	-	PC.OE, ABUF.L, INC2.P, INC2.L	INC2.P, INC2.OE, PC.L.INC2, DBUF.L.IN	DBUF.L.IN, INSTR.L	X	SP.OE, INC2.N, INC2.L	INC2.N, INC2.OE, SP.L.INC2	SP.OE, ABUF.L,IY.H.OE	IY.H.OE, DBUF.L.OUT, INC2.N, INC2.L	-	-	INC2.N, INC2.OE, SP.L.INC2	SP.OE, ABUF.L,IY.L.OE	IY.L.OE, DBUF.L.OUT	-	-
					1	1	1	1	0	0	1	0	1	E5

POP	POP QQ	{QQ}		R		0	1	1	Q	Q	0	0	0	1		3	10 (4,3,3)		QQl ← (SP), QQh ← (SP+1), SP ← SP + 2		PC.OE, ABUF.L, INC2.P, INC2.L	INC2.P, INC2.OE, PC.L.INC2, DBUF.L.IN	DBUF.L.IN, INSTR.L	X		SP.OE, ABUF.L,DBUF.L.IN, INC2.P, INC2.L	DBUF.L.IN, {QQ}.L.L	INC2.P, INC2.OE, SP.L.INC2	-	-	SP.OE, ABUF.L,DBUF.L.IN, INC2.P, INC2.L	DBUF.L.IN, {QQ}.H.L	INC2.P, INC2.OE, SP.L.INC2	-	-

POP	POP IX	IX		R		0	1	1	0	1	1	1	0	1	DD	4	14 (4,4,3,3)		IXl ← (SP), IXh ← (SP+2), SP ← SP + 2		PC.OE, ABUF.L, INC2.P, INC2.L	INC2.P, INC2.OE, PC.L.INC2, DBUF.L.IN	DBUF.L.IN, INSTR.L	X	-	PC.OE, ABUF.L, INC2.P, INC2.L	INC2.P, INC2.OE, PC.L.INC2, DBUF.L.IN	DBUF.L.IN, INSTR.L	X		SP.OE, ABUF.L,DBUF.L.IN, INC2.P, INC2.L	DBUF.L.IN, IX.L.L	INC2.P, INC2.OE, SP.L.INC2	-	-	SP.OE, ABUF.L,DBUF.L.IN, INC2.P, INC2.L	DBUF.L.IN, IX.H.L	INC2.P, INC2.OE, SP.L.INC2	-	-
					1	1	1	1	0	0	0	0	1	E1

POP	POP IY	IY		R		0	1	1	1	1	1	1	0	1	FD	4	14 (4,4,3,3)		IHl ← (SP), IHh ← (SP+2), SP ← SP + 2		PC.OE, ABUF.L, INC2.P, INC2.L	INC2.P, INC2.OE, PC.L.INC2, DBUF.L.IN	DBUF.L.IN, INSTR.L	X	-	PC.OE, ABUF.L, INC2.P, INC2.L	INC2.P, INC2.OE, PC.L.INC2, DBUF.L.IN	DBUF.L.IN, INSTR.L	X		SP.OE, ABUF.L,DBUF.L.IN, INC2.P, INC2.L	DBUF.L.IN, IY.L.L	INC2.P, INC2.OE, SP.L.INC2	-	-	SP.OE, ABUF.L,DBUF.L.IN, INC2.P, INC2.L	DBUF.L.IN, IY.H.L	INC2.P, INC2.OE, SP.L.INC2	-	-
					1	1	1	1	0	0	0	0	1	E1

EX	EX DE,HL	DE	HL	R	R	0	1	1	1	0	1	0	1	1	EB	1	4		DE ↔ HL

EX	EX AF,AF’	AF	AF’	R	R	0	0	0	0	0	1	0	0	0	08	1	4		AF ↔ AF’

EXX	EXX					0	1	1	0	1	1	0	0	1	D9	1	4		(BC) ↔ (BC’), (DE) ↔ (DE’), (HL) ↔ (HL’)

EX	EX (SP),HL	(SP)	HL	RI	R	0	1	1	1	0	0	0	1	1	E3	5	19 (4,3,4,3,5)		L ↔ (SP), H ↔ (SP+1)

EX	EX (SP),IX	(SP)	IX	RI	R	0	1	1	0	1	1	1	0	1	DD	6	23 (4,4,3,4,3,5)		IXl ↔ (SP), IXh ↔ (SP+1)
					1	1	1	0	0	0	1	1	E3

EX	EX (SP),IY	(SP)	IY	RI	R	0	1	1	1	1	1	1	0	1	FD	6	23 (4,4,3,4,3,5)		IYl ↔ (SP), IYh ↔ (SP+1)
					1	1	1	0	0	0	1	1	E3

LDI	LDI					0	1	1	1	0	1	1	0	1	ED	4	16 (4,4,3,5)	H,P/V,N	(DE) ← (HL), DE ← DE + 1, HL ← HL + 1, BC ← BC -1
					1	1	0	1	0	0	0	0	0	A0

LDIR	LDIR					0	1	1	1	0	1	1	0	1	ED	5	21 (4,4,3,5,5)	H,P/V,N	(DE) ← (HL), DE ← DE + 1, HL ← HL + 1, BC F↔ BC -1
					1	1	0	1	1	0	0	0	0	B0

LDD	LDD					0	1	1	1	0	1	1	0	1	ED	4	16 (4,4,3,5)	H,P/V,N	(DE) ← (HL), DE ← DE -1, HL ← HL-1, BC ← BC-1
					1	1	0	1	0	1	0	0	0	A8

LDDR	LDDR					0	1	1	1	0	1	1	0	1	ED	5	21 (4,4,3,5,5)	H,P/V,N	(DE) ← (HL), DE ← D ← 1, HL ← HL-1, BC ← BC-1
					1	1	0	1	1	1	0	0	0	B8

CPI	CPI					0	1	1	1	0	1	1	0	1	ED	4	16 (4,4,3,5)	S,Z,H,P/V,N	A =?= (HL), HL ← HL +1, BC ← BC -1
					1	1	0	1	0	0	0	0	1	A1

CPIR	CPIR					0	1	1	1	0	1	1	0	1	ED	5	21 (4,4,3,5,5)	S,Z,H,P/V,N	A =?= (HL), HL ← HL+1, BC ← BC-1
					1	1	0	1	1	0	0	0	1	B1

CPD	CPD					0	1	1	1	0	1	1	0	1	ED	4	16 (4,4,3,5)	S,Z,H,P/V,N	A =?= (HL), HL ← HL -1, BC ← BC -1
					1	1	0	1	0	1	0	0	1	A9

CPDR	CPDR					0	1	1	1	0	1	1	0	1	ED	5	21 (4,4,3,5,5)	S,Z,H,P/V,N	A =?= (HL), HL ← HL -1, BC ← BC-1
					1	1	0	1	1	1	0	0	1	B9

ADD	ADD A,r	A	{r}	R	R	0	1	0	0	0	0	r	r	r		1	4	S,Z,H,P/V,N,C	A ← A + r		PC.OE, ABUF.L, INC2.P, INC2.L	INC2.P, INC2.OE, PC.L.INC2, DBUF.L.IN	DBUF.L.IN, INSTR.L	{r}.OE, TMP.L, A.OE.ACT, ACT.L.A	TMP.OE.ALU, ACT.OE, ALU.OP.ADD, ALU.OE, A.L

ADD	ADD A,n	A	{n}	R	I	0	1	1	0	0	0	1	1	0	C6	2	7 (4,3)	S,Z,H,P/V,N,C	A ← A + n	Set for immediate??	PC.OE, ABUF.L, INC2.P, INC2.L	INC2.P, INC2.OE, PC.L.INC2, DBUF.L.IN	DBUF.L.IN, INSTR.L	X	-	PC.OE, ABUF.L, INC2.P, INC2.L	INC2.P, INC2.OE, PC.L.INC2, DBUF.L.IN	DBUF.L.IN, TMP.L, A.OE.ACT, ACT.L.A	TMP.OE.ALU, ACT.OE, ALU.OP.ADD, ALU.OE, A.L
					1	n	n	n	n	n	n	n	n					No, only for ADD block like op codes

ADD	ADD A,(HL)	A	(HL)	R	RI	0	1	0	0	0	0	1	1	0	86	2	7 (4,3)	S,Z,H,P/V,N,C	A ← A + (HL)	(HL) == 110 register!	PC.OE, ABUF.L, INC2.P, INC2.L	INC2.P, INC2.OE, PC.L.INC2, DBUF.L.IN	DBUF.L.IN, INSTR.L	X	-	HL.OE, ABUF.L	DBUF.L.IN	DBUF.L.IN, TMP.L, A.OE.ACT, ACT.L.A	TMP.OE.ALU, ACT.OE, ALU.OP.ADD, ALU.OE, A.L

ADD	ADD A,(IX+d)	A	(IX+{d})	R	X	0	1	1	0	1	1	1	0	1	DD	5	19 (4,4,3,5,3)	S,Z,H,P/V,N,C	A ← A + (IX+d)	This bit seems to indicate X/Y
					1	1	0	0	0	0	1	1	0	86
					2	d	d	d	d	d	d	d	d

ADD	ADD A,(IY+d)	A	(IY+{d})	R	X	0	1	1	1	1	1	1	0	1	FD	5	19 (4,4,3,5,3)	S,Z,H,P/V,N,C	A ← A + (IY+d)
					1	1	0	0	0	0	1	1	0	86
					2	d	d	d	d	d	d	d	d

ADC	ADC A,r	A	{r}	R	R	0	1	0	0	0	1	r	r	r		1	4	S,Z,H,P/V,N,C	A ← A + r + CY	Change to block ADD

ADC	ADC A,n	A	{n}	R	I	0	1	1	0	0	1	1	1	0	CE	2	7 (4,3)	S,Z,H,P/V,N,C	A ← A + n + CY	Set for immediate??
					1	n	n	n	n	n	n	n	n

ADC	ADC A,(HL)	A	(HL)	R	RI	0	1	0	0	0	1	1	1	0	8E	2	7 (4,3)	S,Z,H,P/V,N,C	A ← A + (HL) + CY	(HL) == 110 register!

ADC	ADC A,(IX+d)	A	(IX+{d})	R	X	0	1	1	0	1	1	1	0	1	DD	5	19 (4,4,3,5,3)	S,Z,H,P/V,N,C	A ← A + (IX+d) + CY	This bit seems to indicate X/Y
					1	1	0	0	0	0	1	1	0	86
					2	d	d	d	d	d	d	d	d

ADC	ADC A,(IY+d)	A	(IY+{d})	R	X	0	1	1	1	1	1	1	0	1	FD	5	19 (4,4,3,5,3)	S,Z,H,P/V,N,C	A ← A + (IY+d) + CY
					1	1	0	0	0	1	1	1	0	8E
					2	d	d	d	d	d	d	d	d

SUB	SUB r	{r}		R		0	1	0	0	1	0	r	r	r		1	4	S,Z,H,P/V,N,C	A ← A - r	Change to block ADD	PC.OE, ABUF.L, INC2.P, INC2.L	INC2.P, INC2.OE, PC.L.INC2, DBUF.L.IN	DBUF.L.IN, INSTR.L	{r}.OE, TMP.L, A.OE, ACT.L.A	TMP.OE.ALU, ACT.OE, ALU.OP.SUB, ALU.OE, A.L

SUB	SUB n	{n}		I		0	1	1	0	1	0	1	1	0	D6	2	7 (4,3)	S,Z,H,P/V,N,C	A ← A - n	Set for immediate??
					1	n	n	n	n	n	n	n	n

SUB	SUB (HL)	(HL)		RI		0	1	0	0	1	0	1	1	0	96	2	7 (4,3)	S,Z,H,P/V,N,C	A ← A - (HL)	(HL) == 110 register!

SUB	SUB (IX+d)	(IX+{d})		X		0	1	1	0	1	1	1	0	1	DD	5	19 (4,4,3,5,3)	S,Z,H,P/V,N,C	A ← A - (IX+d)	This bit seems to indicate X/Y
					1	1	0	0	1	0	1	1	0	96
					2	d	d	d	d	d	d	d	d

SUB	SUB (IY+d)	(IY+{d})		X		0	1	1	1	1	1	1	0	1	FD	5	19 (4,4,3,5,3)	S,Z,H,P/V,N,C	A ← A + (IY+d)
					1	1	0	0	1	0	1	1	0	96
					2	d	d	d	d	d	d	d	d

SBC	SBC A,r	A	{r}	R	R	0	1	0	0	1	1	r	r	r		1	4	S,Z,H,P/V,N,C	A ← A + r + CY	Change to block ADD

SBC	SBC A,n	A	{n}	R	I	0	1	1	0	1	1	1	1	0	DE	2	7 (4,3)	S,Z,H,P/V,N,C	A ← A + n + CY	Set for immediate??
					1	n	n	n	n	n	n	n	n

SBC	SBC A,(HL)	A	(HL)	R	RI	0	1	0	0	1	1	1	1	0	9E	2	7 (4,3)	S,Z,H,P/V,N,C	A ← A + (HL) + CY	(HL) == 110 register!

SBC	SBC A,(IX+d)	A	(IX+{d})	R	X	0	1	1	0	1	1	1	0	1	DD	5	19 (4,4,3,5,3)	S,Z,H,P/V,N,C	A ← A + (IX+d) + CY	This bit seems to indicate X/Y
					1	1	0	0	1	1	1	1	0	9E
					2	d	d	d	d	d	d	d	d

SBC	SBC A,(IY+d)	A	(IY+{d})	R	X	0	1	1	1	1	1	1	0	1	FD	5	19 (4,4,3,5,3)	S,Z,H,P/V,N,C	A ← A + (IY+d) + CY
					1	1	0	0	1	1	1	1	0	9E
					2	d	d	d	d	d	d	d	d

AND	AND r	{r}		R		0	1	0	1	0	0	r	r	r		1	4	S,Z,H,P/V,N,C	A ← A & r	Change to block ADD

AND	AND n	{n}		I		0	1	1	1	0	0	1	1	0	E6	2	7 (4,3)	S,Z,H,P/V,N,C	A ← A & n	Set for immediate??
					1	n	n	n	n	n	n	n	n

AND	AND (HL)	(HL)		RI		0	1	0	1	0	0	1	1	0	A6	2	7 (4,3)	S,Z,H,P/V,N,C	A ← A & (HL)	(HL) == 110 register!

AND	AND (IX+d)	(IX+{d})		X		0	1	1	0	1	1	1	0	1	DD	5	19 (4,4,3,5,3)	S,Z,H,P/V,N,C	A ← A & (IX+d)	This bit seems to indicate X/Y
					1	1	0	1	0	0	1	1	0	A6
					2	d	d	d	d	d	d	d	d

AND	AND (IY+d)	(IY+{d})		X		0	1	1	1	1	1	1	0	1	FD	5	19 (4,4,3,5,3)	S,Z,H,P/V,N,C	A ← A & (IY+d)
					1	1	0	1	0	0	1	1	0	A6
					2	d	d	d	d	d	d	d	d

OR	OR r	{r}		R		0	1	0	1	1	0	r	r	r		1	4	S,Z,H,P/V,N,C	A ← A | r	Change to block OR

OR	OR n	{n}		I		0	1	1	1	1	0	1	1	0	F6	2	7 (4,3)	S,Z,H,P/V,N,C	A ← A | n	Set for immediate??
					1	n	n	n	n	n	n	n	n

OR	OR (HL)	(HL)		RI		0	1	0	1	1	0	1	1	0	B6	2	7 (4,3)	S,Z,H,P/V,N,C	A ← A | (HL)	(HL) == 110 register!

OR	OR (IX+d)	(IX+{d})		X		0	1	1	0	1	1	1	0	1	DD	5	19 (4,4,3,5,3)	S,Z,H,P/V,N,C	A ← A | (IX+d)	This bit seems to indicate X/Y
					1	1	0	1	1	0	1	1	0	B6
					2	d	d	d	d	d	d	d	d

OR	OR (IY+d)	(IY+{d})		X		0	1	1	1	1	1	1	0	1	FD	5	19 (4,4,3,5,3)	S,Z,H,P/V,N,C	A ← A | (IY+d)
					1	1	0	1	1	0	1	1	0	B6
					2	d	d	d	d	d	d	d	d

XOR	XOR r	{r}		R		0	1	0	1	0	1	r	r	r		1	4	S,Z,H,P/V,N,C	A ← A + r	Change to block OR

XOR	XOR n	{n}		I		0	1	1	1	0	1	1	1	0	EE	2	7 (4,3)	S,Z,H,P/V,N,C	A ← A + n	Set for immediate??
					1	n	n	n	n	n	n	n	n
					Wrong opcodes in z80cpu_um.pdf!
XOR	XOR (HL)	(HL)		RI		0	1	0	1	0	1	1	1	0	AE	2	7 (4,3)	S,Z,H,P/V,N,C	A ← A + (HL)	(HL) == 110 register!

XOR	XOR (IX+d)	(IX+{d})		X		0	1	1	0	1	1	1	0	1	DD	5	19 (4,4,3,5,3)	S,Z,H,P/V,N,C	A ← A + (IX+d)	This bit seems to indicate X/Y
					1	1	0	1	0	1	1	1	0	AE
					2	d	d	d	d	d	d	d	d

XOR	XOR (IY+d)	(IY+{d})		X		0	1	1	1	1	1	1	0	1	FD	5	19 (4,4,3,5,3)	S,Z,H,P/V,N,C	A ← A + (IY+d)
					1	1	0	1	0	1	1	1	0	AE
					2	d	d	d	d	d	d	d	d

CP	CP r	{r}		R		0	1	0	1	1	1	r	r	r		1	4	S,Z,H,P/V,N,C	Z ← A = r

CP	CP n	{n}		I		0	1	1	1	1	1	1	1	0	FE	2	7 (4,3)	S,Z,H,P/V,N,C	Z ← A = n	Set for immediate??
					1	n	n	n	n	n	n	n	n

CP	CP (HL)	(HL)		RI		0	1	0	1	1	1	1	1	0	BE	2	7 (4,3)	S,Z,H,P/V,N,C	Z ← A = (HL)	(HL) == 110 register!

CP	CP (IX+d)	(IX+{d})		X		0	1	1	0	1	1	1	0	1	DD	5	19 (4,4,3,5,3)	S,Z,H,P/V,N,C	Z ← A = (IX+d)	This bit seems to indicate X/Y
					1	1	0	1	1	1	1	1	0	BE
					2	d	d	d	d	d	d	d	d

CP	CP (IY+d)	(IY+{d})		X		0	1	1	1	1	1	1	0	1	FD	5	19 (4,4,3,5,3)	S,Z,H,P/V,N,C	Z ← A = (IY+d)
					1	1	0	1	1	1	1	1	0	BE
					2	d	d	d	d	d	d	d	d

INC	INC r	{r}		R		0	0	0	r	r	r	1	0	0		1	4	S,Z,H,P/V,N	r ← r + 1

INC	INC (HL)	(HL)		RI		0	0	0	1	1	0	1	0	0	34	3	11 (4,4,3)	S,Z,H,P/V,N	(HL) ← (HL) + 1	(HL) == 110 register!

INC	INC (IX+d)	(IX+{d})		X		0	1	1	0	1	1	1	0	1	DD	6	23 (4,4,3,4,3,5)	S,Z,H,P/V,N	(IX+d) ← (IX+d) + 1	This bit seems to indicate X/Y
					1	0	0	1	1	0	1	0	0	34
					2	d	d	d	d	d	d	d	d

INC	INC (IY+d)	(IY+{d})		X		0	1	1	1	1	1	1	0	1	FD	6	23 (4,4,3,4,3,5)	S,Z,H,P/V,N	(IY+d) ← (IY+d) + 1
					1	0	0	1	1	0	1	0	0	34
					2	d	d	d	d	d	d	d	d

DEC	DEC r	{r}		R		0	0	0	r	r	r	1	0	1		1	4	S,Z,H,P/V,N	r ← r - 1	Change to block INC

DEC	DEC (HL)	(HL)		RI		0	0	0	1	1	0	1	0	1	35	3	11 (4,4,3)	S,Z,H,P/V,N	(HL) ← (HL) - 1	(HL) == 110 register!

DEC	DEC (IX+d)	(IX+{d})		X		0	1	1	0	1	1	1	0	1	DD	6	23 (4,4,3,4,3,5)	S,Z,H,P/V,N	(IX+d) ← (IX+d) - 1	This bit seems to indicate X/Y
					1	0	0	1	1	0	1	0	1	35
					2	d	d	d	d	d	d	d	d

DEC	DEC (IY+d)	(IY+{d})		X		0	1	1	1	1	1	1	0	1	FD	6	23 (4,4,3,4,3,5)	S,Z,H,P/V,N	(IY+d) ← (IY+d) - 1
					1	0	0	1	1	0	1	0	1	35
					2	d	d	d	d	d	d	d	d

DAA	DAA					0	0	0	1	0	0	1	1	1	27	1	4	S,Z,H,P/V,C	A ← BCD adjust (A,F)

CPL	CPL					0	0	0	1	0	1	1	1	1	2F	1	4	H,N	A ← /A

NEG	NEG					0	1	1	1	0	1	1	0	1	ED	2	8 (4,4)	S,Z,H,P/V,N,C	A ← 0 - A
					1	0	1	0	0	0	1	0	0	44

CCF	CCF					0	0	0	1	1	1	1	1	1	3F	1	4	H,N,C	CY ← /CY

SCF	SCF					0	0	0	1	1	0	1	1	1	37	1	4	H,N,C	CY ← 1

NOP	NOP					0	0	0	0	0	0	0	0	00	1	4		--

HALT	HALT					0	0	1	1	1	0	1	1	0	76	1	4		---

DI	DI					0	1	1	1	1	0	0	1	1	F3	1	4		IFF ← 0

EI	EI					0	1	1	1	1	1	0	1	1	FB	1	4		IFF ← 1

IM	IM 0	0				0	1	1	1	0	1	1	0	1	ED	2	8 (4,4)		IM ← 0
					1	0	1	0	0	0	1	1	0	46

IM	IM 1	1				0	1	1	1	0	1	1	0	1	ED	2	8 (4,4)		IM ← 1
					1	0	1	0	1	0	1	1	0	56

IM	IM 2	2				0	1	1	1	0	1	1	0	1	ED	2	8 (4,4)		IM ← 2
					1	0	1	0	1	1	1	1	0	5E

ADD	ADD HL,RR	HL	{RR}	R	R	0	0	0	R	R	1	0	0	1		3	11 (4,4,3)	H,N,C	HL ← HL + RR

ADC	ADC HL,RR	HL	{RR}	R	R	0	1	1	1	0	1	1	0	1	ED	3	11 (4,4,3)	S,Z,H,P/V,N,C	HL ← HL + RR + CY
					1	0	1	R	R	1	0	1	0

SBC	SBC HL,RR	HL	{RR}	R	R	0	1	1	1	0	1	1	0	1	ED	3	11 (4,4,3)	S,Z,H,P/V,N,C	HL ← HL - RR - CY
					1	0	1	R	R	0	0	1	0

ADD	ADD IX,PP	IX	{PP}	R	R	0	1	1	0	1	1	1	0	1	DD	4	15 (4,4,4,3)	H,N,C	IX ← IX + PP
					1	0	0	P	P	1	0	0	1

ADD	ADD IY,OO	IY	{OO}	R	R	0	1	1	1	1	1	1	0	1	FD	4	15 (4,4,4,3)	H,N,C	IY ← IY + OO
					1	0	0	O	O	1	0	0	1

INC	INC RR	{RR}		R		0	0	0	R	R	0	0	1	1		1	6		RR ← RR + 1

INC	INC IX	IX		R		0	1	1	0	1	1	1	0	1	DD	2	10 (4,6)		IX ← IX + 1	This bit seems to indicate X/Y
					1	0	0	1	0	0	0	1	1	23

INC	INC IY	IY		R		0	1	1	1	1	1	1	0	1	FD	2	10 (4,6)		IY ← IY + 1
					1	0	0	1	0	0	0	1	1	23

DEC	DEC RR	{RR}		R		0	0	0	R	R	1	0	1	1		1	6		RR ← RR - 1	Change to block INC

DEC	DEC IX	IX		R		0	1	1	0	1	1	1	0	1	DD	2	10 (4,6)		IX ← IX - 1	This bit seems to indicate X/Y
					1	0	0	1	0	1	0	1	1	2B

DEC	DEC IY	IY		R		0	1	1	1	1	1	1	0	1	FD	2	10 (4,6)		IY ← IY - 1
					1	0	0	1	0	1	0	1	1	2B

RLCA	RLCA					0	0	0	0	0	0	1	1	1	07	1	4	H,N,C	CY ← A[7], A ← ROL(A,1)

RLA	RLA					0	0	0	0	1	0	1	1	1	17	1	4	H,N,C	[CY,A] ← ROL([CY,A], 1)

RRCA	RRCA					0	0	0	0	0	1	1	1	1	0F	1	4	H,N,C	CY ← A[0], A ← ROR(A,1)	Change to RLCA

RRA	RRA					0	0	0	0	1	1	1	1	1	1F	1	4	H,N,C	[A,CY] ← ROR([A,CY], 1)

RLC	RLC r	{r}		R		0	1	1	0	0	1	0	1	1	CB	2	8 (4,4)	S,Z,H,P/V,N,C	CY ← r[7], r ← ROL(r,1)
					1	0	0	0	0	0	r	r	r

RLC	RLC (HL)	(HL)		RI		0	1	1	0	0	1	0	1	1	CB	4	15 (4,4,4,3)	S,Z,H,P/V,N,C	CY ← (HL)[7], (HL) ← ROL( (HL) ,1)	(HL) == 110 register!
					1	0	0	0	0	0	1	1	0	06

RLC	RLC (IX+d)	(IX+{d})		X		0	1	1	0	1	1	1	0	1	DD	6	23 (4,4,3,5,4,3)	S,Z,H,P/V,N,C	CY ← (IX+d)[7], (IX+d) ← ROL( (IX+d) ,1)	This bit seems to indicate X/Y
					1	1	1	0	0	1	0	1	1	CB
					2	d	d	d	d	d	d	d	d
					3	0	0	0	0	0	1	1	0	06

RLC	RLC (IY+d)	(IY+{d})		X		0	1	1	1	1	1	1	0	1	FD	6	23 (4,4,3,5,4,3)	S,Z,H,P/V,N,C	CY ← (IY+d)[7], (IY+d) ← ROL( (IY+d) ,1)
					1	1	1	0	0	1	0	1	1	CB
					2	d	d	d	d	d	d	d	d
					3	0	0	0	0	0	1	1	0	06

RL	RL r	{r}		R		0	1	1	0	0	1	0	1	1	CB	2	8 (4,4)	S,Z,H,P/V,N,C	CY ← r[0], r ← ROR(r,1)
					1	0	0	0	1	0	r	r	r

RL	RL (HL)	(HL)		RI		0	1	1	0	0	1	0	1	1	CB	4	15 (4,4,4,3)	S,Z,H,P/V,N,C	CY ← (HL)[0], (HL) ← ROR( (HL) ,1)
					1	0	0	0	1	0	1	1	0	16					(HL) == 110 register!

RL	RL (IX+d)	(IX+{d})		X		0	1	1	0	1	1	1	0	1	DD	6	23 (4,4,3,5,4,3)	S,Z,H,P/V,N,C	CY ← (IX+d)[0], (IX+d) ← ROR( (IX+d) ,1)	This bit seems to indicate X/Y
					1	1	1	0	0	1	0	1	1	CB
					2	d	d	d	d	d	d	d	d
					3	0	0	0	1	0	1	1	0	16

RL	RL (IY+d)	(IY+{d})		X		0	1	1	1	1	1	1	0	1	FD	6	23 (4,4,3,5,4,3)	S,Z,H,P/V,N,C	CY ← (IY+d)[0], (IY+d) ← ROR( (IY+d) ,1)
					1	1	1	0	0	1	0	1	1	CB
					2	d	d	d	d	d	d	d	d
					3	0	0	0	1	0	1	1	0	16

RRC	RRC r	{r}		R		0	1	1	0	0	1	0	1	1	CB	2	8 (4,4)	S,Z,H,P/V,N,C	[CY,r] ← ROL([CY,r], 1)	Change to block RL
					1	0	0	0	0	1	r	r	r

RRC	RRC (HL)	(HL)		RI		0	1	1	0	0	1	0	1	1	CB	4	15 (4,4,4,3)	S,Z,H,P/V,N,C	[CY,(HL)] ← ROL([CY,(HL)], 1)
					1	0	0	0	0	1	1	1	0	0E					(HL) == 110 register!

RRC	RRC (IX+d)	(IX+{d})		X		0	1	1	0	1	1	1	0	1	DD	6	23 (4,4,3,5,4,3)	S,Z,H,P/V,N,C	[CY,(IX+d)] ← ROL([CY,(IX+d)], 1)	This bit seems to indicate X/Y
					1	1	1	0	0	1	0	1	1	CB
					2	d	d	d	d	d	d	d	d
					3	0	0	0	0	1	1	1	0	0E

RRC	RRC (IY+d)	(IY+{d})		X		0	1	1	1	1	1	1	0	1	FD	6	23 (4,4,3,5,4,3)	S,Z,H,P/V,N,C	[CY,(IY+d)] ← ROL([CY,(IY+d)], 1)
					1	1	1	0	0	1	0	1	1	CB
					2	d	d	d	d	d	d	d	d
					3	0	0	0	0	1	1	1	0	0E

RR	RR r	{r}		R		0	1	1	0	0	1	0	1	1	CB	2	8 (4,4)	S,Z,H,P/V,N,C	[CY,r] ← ROL([CY,r], 1)	Change to block RL
					1	0	0	0	1	1	r	r	r

RR	RR (HL)	(HL)		RI		0	1	1	0	0	1	0	1	1	CB	4	15 (4,4,4,3)	S,Z,H,P/V,N,C	[CY,(HL)] ← ROL([CY,(HL)], 1)
					1	0	0	0	1	1	1	1	0	1E					(HL) == 110 register!

RR	RR (IX+d)	(IX+{d})		X		0	1	1	0	1	1	1	0	1	DD	6	23 (4,4,3,5,4,3)	S,Z,H,P/V,N,C	[CY,(IX+d)] ← ROL([CY,(IX+d)], 1)	This bit seems to indicate X/Y
					1	1	1	0	0	1	0	1	1	CB
					2	d	d	d	d	d	d	d	d
					3	0	0	0	1	1	1	1	0	1E

RR	RR (IY+d)	(IY+{d})		X		0	1	1	1	1	1	1	0	1	FD	6	23 (4,4,3,5,4,3)	S,Z,H,P/V,N,C	[CY,(IY+d)] ← ROL([CY,(IY+d)], 1)
					1	1	1	0	0	1	0	1	1	CB
					2	d	d	d	d	d	d	d	d
					3	0	0	0	1	1	1	1	0	1E

SLA	SLA r	{r}		R		0	1	1	0	0	1	0	1	1	CB	2	8 (4,4)	S,Z,H,P/V,N,C	[CY,r] ← SHL([r,0], 1)	Change to block RL
					1	0	0	1	0	0	r	r	r

SLA	SLA (HL)	(HL)		RI		0	1	1	0	0	1	0	1	1	CB	4	15 (4,4,4,3)	S,Z,H,P/V,N,C	[CY, (HL) ] ← SHL([ (HL) ,0], 1)
					1	0	0	1	0	0	1	1	0	26					(HL) == 110 register!

SLA	SLA (IX+d)	(IX+{d})		X		0	1	1	0	1	1	1	0	1	DD	6	23 (4,4,3,5,4,3)	S,Z,H,P/V,N,C	[CY, (IX+d) ] ← SHL([ (IX+d) ,0], 1)	This bit seems to indicate X/Y
					1	1	1	0	0	1	0	1	1	CB
					2	d	d	d	d	d	d	d	d
					3	0	0	1	0	0	1	1	0	26

SLA	SLA (IY+d)	(IY+{d})		X		0	1	1	1	1	1	1	0	1	FD	6	23 (4,4,3,5,4,3)	S,Z,H,P/V,N,C	[CY, (IY+d) ] ← SHL([ (IY+d) ,0], 1)
					1	1	1	0	0	1	0	1	1	CB
					2	d	d	d	d	d	d	d	d
					3	0	0	1	0	0	1	1	0	26

SLL	SLL r	{r}		R		0	1	1	0	0	1	0	1	1	CB	2	8 (4,4)	S,Z,H,P/V,N,C	[CY,r] ← SHL([r,0], 1)	Change to block RL
					1	0	0	1	1	0	r	r	r

SLL	SLL (HL)	(HL)		RI		0	1	1	0	0	1	0	1	1	CB	4	15 (4,4,4,3)	S,Z,H,P/V,N,C	[CY, (HL) ] ← SHL([ (HL) ,0], 1)	UNDOC
					1	0	0	1	1	0	1	1	0	36					(HL) == 110 register!

SLL	SLL (IX+d)	(IX+{d})		X		0	1	1	0	1	1	1	0	1	DD	6	23 (4,4,3,5,4,3)	S,Z,H,P/V,N,C	[CY, (IX+d) ] ← SHL([ (IX+d) ,0], 1)	This bit seems to indicate X/Y
					1	1	1	0	0	1	0	1	1	CB
					2	d	d	d	d	d	d	d	d
					3	0	0	1	1	0	1	1	0	36

SLL	SLL (IY+d)	(IY+{d})		X		0	1	1	1	1	1	1	0	1	FD	6	23 (4,4,3,5,4,3)	S,Z,H,P/V,N,C	[CY, (IY+d) ] ← SHL([ (IY+d) ,0], 1)
					1	1	1	0	0	1	0	1	1	CB
					2	d	d	d	d	d	d	d	d
					3	0	0	1	1	0	1	1	0	36

SRA	SRA r	{r}		R		0	1	1	0	0	1	0	1	1	CB	2	8 (4,4)	S,Z,H,P/V,N,C	[r,CY] ← SHR([r[7],r], 1)	Change to block RL
					1	0	0	1	0	1	r	r	r

SRA	SRA (HL)	(HL)		RI		0	1	1	0	0	1	0	1	1	CB	4	15 (4,4,4,3)	S,Z,H,P/V,N,C	[ (HL) ,CY] ← SHR([ (HL)[7], (HL) ], 1)
					1	0	0	1	0	1	1	1	0	2E					(HL) == 110 register!

SRA	SRA (IX+d)	(IX+{d})		X		0	1	1	0	1	1	1	0	1	DD	6	23 (4,4,3,5,4,3)	S,Z,H,P/V,N,C	[ (IX+d) ,CY] ← SHR([ (IX+d)[7], (IX+d) ], 1)	This bit seems to indicate X/Y
					1	1	1	0	0	1	0	1	1	CB
					2	d	d	d	d	d	d	d	d
					3	0	0	1	0	1	1	1	0	2E

SRA	SRA (IY+d)	(IY+{d})		X		0	1	1	1	1	1	1	0	1	FD	6	23 (4,4,3,5,4,3)	S,Z,H,P/V,N,C	[ (IY+d) ,CY] ← SHR([ (IY+d)[7], (IY+d) ], 1)
					1	1	1	0	0	1	0	1	1	CB
					2	d	d	d	d	d	d	d	d
					3	0	0	1	0	1	1	1	0	2E

SRL	SRL r	{r}		R		0	1	1	0	0	1	0	1	1	CB	2	8 (4,4)	S,Z,H,P/V,N,C	[r,CY] ← SHR([0,r], 1)	Change to block RL
					1	0	0	1	1	1	r	r	r

SRL	SRL (HL)	(HL)		RI		0	1	1	0	0	1	0	1	1	CB	4	15 (4,4,4,3)	S,Z,H,P/V,N,C	[ (HL) ,CY] ← SHR([0, (HL) ], 1)
					1	0	0	1	1	1	1	1	0	3E					(HL) == 110 register!

SRL	SRL (IX+d)	(IX+{d})		X		0	1	1	0	1	1	1	0	1	DD	6	23 (4,4,3,5,4,3)	S,Z,H,P/V,N,C	[ (IX+d) ,CY] ← SHR([0, (IX+d) ], 1)	This bit seems to indicate X/Y
					1	1	1	0	0	1	0	1	1	CB
					2	d	d	d	d	d	d	d	d
					3	0	0	1	1	1	1	1	0	3E

SRL	SRL (IY+d)	(IY+{d})		X		0	1	1	1	1	1	1	0	1	FD	6	23 (4,4,3,5,4,3)	S,Z,H,P/V,N,C	[ (IY+d) ,CY] ← SHR([0, (IY+d) ], 1)
					1	1	1	0	0	1	0	1	1	CB
					2	d	d	d	d	d	d	d	d
					3	0	0	1	1	1	1	1	0	3E

RLD	RLD					0	1	1	1	0	1	1	0	1	ED	5	18 (4,4,3,4,3)	S,Z,H,P/V,N	[ A, (HL) ] ← [ A[7..4], (HL)[7..4], (HL)[3..0], A[3..0] ]
					1	0	1	1	0	1	1	1	1	6F

RRD	RRD					0	1	1	1	0	1	1	0	1	ED	5	18 (4,4,3,4,3)	S,Z,H,P/V,N	[ A, (HL) ] ← [ A[7..4], (HL)[3..0], A[3..0], (HL)[7.4] ]
					1	0	1	1	0	0	1	1	1	67

BIT	BIT b,r	{b}	{r}	B	R	0	1	1	0	0	1	0	1	1	CB	2	8 (4,4)	Z,H,N	Z ← r[b]
					1	0	1	b	b	b	r	r	r

BIT	BIT b,(HL)	{b}	(HL)	B	RI	0	1	1	0	0	1	0	1	1	CB	3	12 (4,4,4)	Z,H,N	Z ← (HL)[b]
					1	0	1	b	b	b	1	1	0					(HL) == 110 register!

BIT	BIT b,(IX+d)	{b}	(IX+{d})	B	X	0	1	1	0	1	1	1	0	1	DD	5	20 (4,4,3,5,4)	Z,H,N	Z ← (IX+d)[b]	This bit seems to indicate X/Y
					1	1	1	0	0	1	0	1	1	CB
					2	d	d	d	d	d	d	d	d
					3	0	1	b	b	b	1	1	0

BIT	BIT b,(IY+d)	{b}	(IY+{d})	B	X	0	1	1	1	1	1	1	0	1	FD	5	20 (4,4,3,5,4)	Z,H,N	Z ← (IY+d)[b]
					1	1	1	0	0	1	0	1	1	CB
					2	d	d	d	d	d	d	d	d
					3	0	1	b	b	b	1	1	0

SET	SET b,r	{b}	{r}	B	R	0	1	1	0	0	1	0	1	1	CB	2	8 (4,4)	Z,H,N	r[b] ← 1	Change to block BIT
					1	1	1	b	b	b	r	r	r

SET	SET b,(HL)	{b}	(HL)	B	RI	0	1	1	0	0	1	0	1	1	CB	4	15 (4,4,4,3)	Z,H,N	(HL)[b] ← 1
					1	1	1	b	b	b	1	1	0					(HL) == 110 register!

SET	SET b,(IX+d)	{b}	(IX+{d})	B	X	0	1	1	0	1	1	1	0	1	DD	6	23 (4,4,3,5,4,3)	Z,H,N	(IX+d)[b] ← 1	This SET seems to indicate X/Y
					1	1	1	0	0	1	0	1	1	CB
					2	d	d	d	d	d	d	d	d
					3	1	1	b	b	b	1	1	0

SET	SET b,(IY+d)	{b}	(IY+{d})	B	X	0	1	1	1	1	1	1	0	1	FD	6	23 (4,4,3,5,4,3)	Z,H,N	(IY+d)[b] ← 1
					1	1	1	0	0	1	0	1	1	CB
					2	d	d	d	d	d	d	d	d
					3	1	1	b	b	b	1	1	0

RES	RES b,r	{b}	{r}	B	R	0	1	1	0	0	1	0	1	1	CB	2	8 (4,4)	Z,H,N	r[b] ← 0	Change to block BIT
					1	1	0	b	b	b	r	r	r

RES	RES b,(HL)	{b}	(HL)	B	RI	0	1	1	0	0	1	0	1	1	CB	4	15 (4,4,4,3)	Z,H,N	(HL)[b] ← 0
					1	1	0	b	b	b	1	1	0					(HL) == 110 register!

RES	RES b,(IX+d)	{b}	(IX+{d})	B	X	0	1	1	0	1	1	1	0	1	DD	6	23 (4,4,3,5,4,3)	Z,H,N	(IX+d)[b] ← 0	This RES seems to indicate X/Y
					1	1	1	0	0	1	0	1	1	CB
					2	d	d	d	d	d	d	d	d
					3	1	0	b	b	b	1	1	0

RES	RES b,(IY+d)	{b}	(IY+{d})	B	X	0	1	1	1	1	1	1	0	1	FD	6	23 (4,4,3,5,4,3)	Z,H,N	(IY+d)[b] ← 0
					1	1	1	0	0	1	0	1	1	CB
					2	d	d	d	d	d	d	d	d
					3	1	0	b	b	b	1	1	0

JP	JP nn	{nn}		EJ		0	1	1	0	0	0	0	1	1	C3	3	10 (4,3,3)		PC ← nn
					1	n	n	n	n	n	n	n	n					low order
					2	n	n	n	n	n	n	n	n					high order

JP	JP cc,nn	{cc}	{nn}	B	EJ	0	1	1	c	c	c	0	1	0		3	10 (4,3,3)		IF cc true, PC ← nn
					1	n	n	n	n	n	n	n	n
					2	n	n	n	n	n	n	n	n

JR	JR ee	{ee}		L		0	0	0	0	1	1	0	0	0	18	3	12 (4,3,5)		PC ← PC + ee
					1	e	e	e	e	e	e	e	e					ee = ee-2 !!

JR	JR C,ee	C	{ee}	B	L	0	0	0	1	1	1	0	0	0	38	3	12 (4,3,5)		IF C, PC ← PC + ee	Change to block JR
					1	e	e	e	e	e	e	e	e					ee = ee-2 !!

JR	JR NC,ee	NC	{ee}	B	L	0	0	0	1	1	0	0	0	0	30	3	12 (4,3,5)		IF NC, PC ← PC + ee	Change to block JR
					1	e	e	e	e	e	e	e	e					ee = ee-2 !!

JR	JR Z,ee	Z	{ee}	B	L	0	0	0	1	0	1	0	0	0	28	3	12 (4,3,5)		IF Z, PC ← PC + ee	Change to block JR
					1	e	e	e	e	e	e	e	e					ee = ee-2 !!

JR	JR NZ,ee	NZ	{ee}	B	L	0	0	0	1	0	0	0	0	0	20	3	12 (4,3,5)		IF NZ, PC ← PC + ee	Change to block JR
					1	e	e	e	e	e	e	e	e					ee = ee-2 !!

JP	JP (HL)	(HL)		RI		0	1	1	1	0	1	0	0	1	E9	1	4		PC ← (HL)

JP	JP (IX)	(IX)		RI		0	1	1	0	1	1	1	0	1	DD	2	8 (4,4)		PC ← (IX)	This bit seems to indicate X/Y
					1	1	1	1	0	1	0	0	1	E9

JP	JP (IY)	(IY)		RI		0	1	1	1	1	1	1	0	1	FD	2	8 (4,4)		PC ← (IY)
					1	1	1	1	0	1	0	0	1	E9

DJNZ	DJNZ ee	{ee}		L		0	0	0	0	1	0	0	0	0	10	3	13 (5,3,5)		B ← B - 1, IF B != 0, PC ← PC + ee
					1	e	e	e	e	e	e	e	e

CALL	CALL nn	{nn}		EJ		0	1	1	0	0	1	1	0	1	CD	5	17 (4,3,4,3,3)		(SP-2) ← (PC+3)l, (SP-1) ← (PC+3)h, SP ← SP - 2, PC ← nn
					1	n	n	n	n	n	n	n	n
					2	n	n	n	n	n	n	n	n

CALL	CALL cc,nn	{cc}	{nn}	B	EJ	0	1	1	c	c	c	1	0	0		5	17 (4,3,4,3,3)		IF cc true, (SP-2) ← (PC+3)l, (SP-1) ← (PC+3)h, SP ← SP - 2, PC ← nn
					1	n	n	n	n	n	n	n	n
					2	n	n	n	n	n	n	n	n

RET	RET					0	1	1	0	0	1	0	0	1	C9	3	10 (4,3,3)		PCl ← (SP), PCh ← (SP), SP ← SP + 2	Change to block RET

RET	RET cc	{cc}		B		0	1	1	c	c	c	0	0	0		3	11 (5,3,3)		IF cc true, PCl ← (SP), PCh ← (SP), SP ← SP + 2

RETI	RETI					0	1	1	1	0	1	1	0	1	ED	4	14 (4,4,3,3)		Return from Interrupt
					1	0	1	0	0	1	1	0	1	4D

RETN	RETN					0	1	1	1	0	1	1	0	1	ED	4	14 (4,4,3,3)		Return from non-maskable Interrupt	Change to block RETI
					1	0	1	0	0	0	1	0	1	45

RST	RST tt	{tt}		MPZA		0	1	1	t	t	t	1	1	1		3	11 (5,3,3)		(SP-2) ← (PC+3)l, (SP-1) ← (PC+3)h, SP ← SP - 2, PC ← nn

IN	IN A,(n)	A	({n})	R	EP	0	1	1	0	1	1	0	1	1	DB	3	11 (4,3,4)		A ← (n)
					1	n	n	n	n	n	n	n	n

IN	IN r,(C)	{r}	(C)	R	RI	0	1	1	1	0	1	1	0	1	ED	3	12 (4,4,4)	S,Z,H,P/V,N	r ← (C)	r == 110 is Flag, TODO
					1	0	1	r	r	r	0	0	0

INI	INI					0	1	1	1	0	1	1	0	1	ED	4	16 (4,5,3,4)	Z,N	(HL) ← (C), B ← B - 1, HL ← HL + 1
					1	1	0	1	0	0	0	1	0	A2

INIR	INIR					0	1	1	1	0	1	1	0	1	ED	5	21 (4,5,3,4,5)	Z,N	(HL) ← (C), B ← B - 1, HL ← HL + 1, IF B != 0, repeat
					1	1	0	1	1	0	0	1	0	B2

IND	IND					0	1	1	1	0	1	1	0	1	ED	4	16 (4,5,3,4)	Z,N	(HL) ← (C), B ← B - 1, HL ← HL - 1
					1	1	0	1	0	1	0	1	0	AA

INDR	INDR					0	1	1	1	0	1	1	0	1	ED	5	21 (4,5,3,4,5)	Z,N	(HL) ← (C), B ← B - 1, HL ← HL - 1, IF B != 0, repeat
					1	1	0	1	1	1	0	1	0	BA

OUT	OUT (n),A	({n})	A	EP	R	0	1	1	0	1	0	0	1	1	D3	3	11 (4,3,4)		(n) ← A
					1	n	n	n	n	n	n	n	n

OUT	OUT (C), r	(C)	{r}	RI	R	0	1	1	1	0	1	1	0	1	ED	3	12 (4,4,4)	S,Z,H,P/V,N	(C) ← r
					1	0	1	r	r	r	0	0	1

OUTI	OUTI					0	1	1	1	0	1	1	0	1	ED	4	16 (4,5,3,4)	Z,N	(C) ← (HL), B ← B - 1, HL ← HL + 1
					1	1	0	1	0	0	0	1	1	A3

OTIR	OTIR					0	1	1	1	0	1	1	0	1	ED	5	21 (4,5,3,4,5)	Z,N	(C) ← (HL), B ← B - 1, HL ← HL + 1, IF B != 0, repeat
					1	1	0	1	1	0	0	1	1	B3

OUTD	OUTD					0	1	1	1	0	1	1	0	1	ED	4	16 (4,5,3,4)	Z,N	(C) ← (HL), B ← B - 1, HL ← HL - 1
					1	1	0	1	0	1	0	1	1	AB

OTDR	OTDR					0	1	1	1	0	1	1	0	1	ED	5	21 (4,5,3,4,5)	Z,N	(C) ← (HL), B ← B - 1, HL ← HL - 1, IF B != 0, repeat
					1	1	0	1	1	1	0	1	1	BB
Write to z80_isa.csv

## SYMS
	Registers for LD
r	A	111
r	B	000
r	C	001
r	D	010
r	E	011
r	H	100
r	L	101

s	A	111
s	B	000
s	C	001
s	D	010
s	E	011
s	H	100
s	L	101

	16bit Registers for LD
RR	BC	00
RR	DE	01
RR	HL	10
RR	SP	11

	16bit Registers for PUSH
QQ	BC	00
QQ	DE	01
QQ	HL	10
QQ	AF	11

	16bit Registers for ADD IX
PP	BC	00
PP	DE	01
PP	IX	10
PP	AF	11

	16bit Registers for ADD IY
OO	BC	00
OO	DE	01
OO	IY	10
OO	AF	11

	Bits for BIT, SET
b	0	000
b	1	001
b	2	010
b	3	011
b	4	100
b	5	101
b	6	110
b	7	111

	Condition Bits for JUMPS..
cc	NZ	000	Z	Non-Zero
cc	Z	001	Z	Zero
cc	NC	010	C	No Carry
cc	C	011	C	Carry
cc	PO	100	P/V	Parity Odd
cc	PE	101	P/V	Parity Even
cc	P	110	S	Sign Positive
cc	M	111	S	Sign Negative

	Call targets for RST
tt	00h	000
tt	08h	001
tt	10h	010
tt	18h	011
tt	20h	100
tt	28h	101
tt	30h	110
tt	38h	111

## Busses
Examples

DBUF.L.IN	Latch Inwards
DBUF.L.OUT	Latch outwards
IREG.L	Latch
INC1.P	Positve
INC1.N	Negative
INC2.L
INC2.OE
PC.L.INC2	Latch from INC2
PC.L.DBUS	Match from DBUS
PC.OE
TMP.L	Latch
TMP.OE.DBUS	Output Enable to D bus
TMP.OE.ALU	Output Enable to ALU
ALU1.L	Latch 1st ALU op from DBUS
ALU.OE
B.L	Latch B from DBUS
C.OE	Outpus C to DBUS
IX.L.L	Latch lower byte of IX from DBUS
DISP.L.X	Latch from X
DISP.L.Y	Latch from Y
DiSP.L.DBUS	Latch from D bus
DISP.OE	Output Enable to A bus

ALU.OP.ADD
ALU.OP.ADC
ALU.OP.AND
..

ABUF.L	Latch (always output)

ABUS.H.L.DBUS	Latch DBUS as high byte
ABUS.L.L.DBUS	Latch DBUS as low byte
X	Internal, decode

ACT.L.DBUS	Load ACT from DBUS
ACT.L.A	Load ACT from A
ACT.OE	Output ACT to ALU
ALU2.L.ACT	Latch 2nd ALU op from ACT
ALU2.L.A	Latch 2nd ALU op from A
A.OE	A is given to DBUS (use A.OE instead of A.OE.ACT because of {s}.OE!)
A.OE.ACT	A is given to ACT
INC1
INC2
DBUF
ABUF
CBUF
INSTR
ALU1
ALU2
ALU

DISP